## OpAmp
Twelve Rules for Operational Amplifiers |  |  |  |  | m > 1, b < 0 |  |  |  | m > 1, b = 0 |  |  |  | m >= 1, b > 0 |  |  |  | m > 1, b < 0 enhanced
Verson 1.0, 20180609, Marten Agren
Transfer function: |  |  | y = mx + b
Signs for m and b determine the circuit
example | mpbn
Vinzs | -1 |  | zero-scale input voltage
Vinfs | 1 |  | full-scale input voltage
Voutzs | -3 |  | zero-scale output voltage |  |  | Param | Value | Actual |  | Param | Value | Actual |  | Param | Value | Actual |  | Param | Value | Actual
Voutfs | 1 |  | full-scale ouptput voltate |  |  | Vinzs | -1 |  |  | Vinzs | -1 |  |  | Vinzs | -1 |  |  | Vinzs | -1
[6 empty] | Vinfs | 1 |  |  | Vinfs | 1 |  |  | Vinfs | 1 |  |  | Vinfs | 1
m | 2 |  | m = (Voutfs - Voutzs) / (Vinfs - Vinzs) |  |  | Voutzs | -3 | -10.1322 |  | Voutzs | -3 | #N/A |  | Voutzs | -3 | #N/A |  | Voutzs | -3 | -10.5455
b | -1 |  | b=Vourzs-m * Vinzs |  |  | Voutfs | 1 | 0.13223 |  | Voutfs | 1 | #N/A |  | Voutfs | 1 | #N/A |  | Voutfs | 1 | 0.54545
[6 empty] | Vref | 5 | [6 empty] | Vref | 5 |  |  | Vref | 5
The relevant circuit is highlighted in yellow | [5 empty] | m | 2 | 5.1322 |  | m | 2 | #N/A |  | m | 2 | #N/A |  | m | 2 | 5.5455
[6 empty] | b | -1 | -5 |  | b | -1 | #N/A |  | b | -1 | #N/A |  | b | -1 | -5
References | Designing Gain and Offset in Thirty Seconds |  |  |  |  | valid | 1 |  |  | valid | #N/A |  |  | valid | #N/A |  |  | valid | 1
| Op Amps for Everyone 5th Edition |  |  |  |  | R1 | 9555.5556 | 1000 |  | Rf | 100000 | 100000 |  | R1 | 10000 | 10000 |  | R1 | 10000 | 10000
[6 empty] | Rf | 10000 | 10000 |  | Rg | #N/A | 470000 |  | R2 | #N/A | #N/A |  | R2 | 1111.1111 | 2200
[6 empty] | Rg2 | 1000 | 220 | [5 empty] | Rf | 100000 | 100000 |  | Rf | 10000 | 10000
[6 empty] | Rg1 | 9000 | 2200 | [5 empty] | Rg | #N/A | #N/A |  | Rg | 10000 | 2200
[6 empty] | Rg | 10000 | 2420 | [9 empty] | Vref' | 0.5 | 0.90164
[6 empty] | Vref' | 0.47368 | 0.90164
[5 empty] | 1 >= m > 0, b < 0 |  |  |  | 1 > m > 0, b = 0 |  |  |  | 1 > m > 0, b > 0
Example | Vinzs | Vinfs | Voutzs | Voutfs
mpbn | -1 | 1 | -3 | 1
mpbz | -1 | 1 | -2 | 2
mpbp | -1 | 1 | -1 | 3
apbn | -1 | 1 | -0.6 | 0.4
apbz | -1 | 1 | -0.5 | 0.5
apbp | -1 | 1 | -0.4 | 0.6
anbn | -1 | 1 | 0.4 | -0.6
anbz | -1 | 1 | 0.5 | -0.5
anbp | -1 | 1 | 0.6 | -0.4
mnbn | -1 | 1 | 1 | -3
mnbz | -1 | 1 | 2 | -2 |  | Param | Value | Actual |  | Param | Value | Actual |  | Param | Value | Actual
mnbp | -1 | 1 | 3 | -1 |  | Vinzs | -1 |  |  | Vinzs | -1 |  |  | Vinzs | -1
[6 empty] | Vinfs | 1 |  |  | Vinfs | 1 |  |  | Vinfs | 1
[6 empty] | Voutzs | -3 | #N/A |  | Voutzs | -3 | #N/A |  | Voutzs | -3 | #N/A
[6 empty] | Voutfs | 1 | #N/A |  | Voutfs | 1 | #N/A |  | Voutfs | 1 | #N/A
[6 empty] | Vref | 5 | [6 empty] | Vref | 5
[6 empty] | m | 2 | #N/A |  | m | 2 | #N/A |  | m | 2 | #N/A
[6 empty] | b | -1 | #N/A |  | b | -1 | #N/A |  | b | -1 | #N/A
[6 empty] | valid | #N/A |  |  | valid | #N/A |  |  | valid | #N/A
[6 empty] | R1 | 10000 | 10000 |  | R1 | 10000 | 10000 |  | R1 | 10000 | 10000
[6 empty] | R2 | #N/A | #N/A |  | R2 | #N/A | #N/A |  | R2 | #N/A | #N/A
[6 empty] | Rf | 100000 | 100000 | [5 empty] | R3 | #N/A | #N/A
[6 empty] | Rg | #N/A | #N/A
[5 empty] | 0 > m > -1, b < 0 |  |  |  | 0 > m > -1, b = 0 |  |  |  | 0 > m > -1, b > 0
[6 empty] | Param | Value | Actual |  | Param | Value | Actual |  | Param | Value | Actual
[6 empty] | Vinzs | -1 |  |  | Vinzs | -1 |  |  | Vinzs | -1
[6 empty] | Vinfs | 1 |  |  | Vinfs | 1 |  |  | Vinfs | 1
[6 empty] | Voutzs | -3 | #N/A |  | Voutzs | -3 | #N/A |  | Voutzs | -3 | #N/A
[6 empty] | Voutfs | 1 | #N/A |  | Voutfs | 1 | #N/A |  | Voutfs | 1 | #N/A
[6 empty] | Vref | 5 | [6 empty] | Vref | 5
[6 empty] | m | 2 | #N/A |  | m | 2 | #N/A |  | m | 2 | #N/A
[6 empty] | b | -1 | #N/A |  | b | -1 | #N/A |  | b | -1 | #N/A
[6 empty] | valid | #N/A |  |  | valid | #N/A |  |  | valid | #N/A
[6 empty] | Rf | 100000 | 100000 |  | Rf | 100000 | 100000 |  | Rf | 100000 | 100000
[6 empty] | Rg | #N/A | #N/A |  | Rin | 50000 | 50000 |  | Rin | 50000 | 50000
[6 empty] | Rin | 50000 | 50000 |  | Rattten | #N/A | #N/A |  | Rattten | #N/A | #N/A
[6 empty] | Rattten | #N/A | #N/A | [5 empty] | R1 | 100000 | 100000
[14 empty] | R2 | #N/A | #N/A
[14 empty] | Rp | #N/A | #N/A
[5 empty] | m <= -1, b < 0 |  |  |  | m <= -1, b = 0 |  |  |  | m <= -1, b > 0
[6 empty] | Param | Value | Actual |  | Param | Value | Actual |  | Param | Value | Actual
[6 empty] | Vinzs | -1 |  |  | Vinzs | -1 |  |  | Vinzs | -1
[6 empty] | Vinfs | 1 |  |  | Vinfs | 1 |  |  | Vinfs | 1
[6 empty] | Voutzs | -3 | #N/A |  | Voutzs | -3 | #N/A |  | Voutzs | -3 | #N/A
[6 empty] | Voutfs | 1 | #N/A |  | Voutfs | 1 | #N/A |  | Voutfs | 1 | #N/A
[6 empty] | Vref | 5 | [6 empty] | Vref | 5
[6 empty] | m | 2 | #N/A |  | m | 2 | #N/A |  | m | 2 | #N/A
[6 empty] | b | -1 | #N/A |  | b | -1 | #N/A |  | b | -1 | #N/A
[6 empty] | valid | #N/A |  |  | valid | #N/A |  |  | valid | #N/A
[6 empty] | Rf | 33000 | 33000 |  | Rf | 33000 | 33000 |  | R1 | #N/A | #N/A
[6 empty] | Rg1 | #N/A | 15000 |  | Rg | #N/A | 15000 |  | R2 | 47000 | 47000
[6 empty] | Rg2 | #N/A | #N/A | [5 empty] | Rf | 22000 | 22000
[14 empty] | Rg | #N/A | #N/A
Note on Q24: Choose (perhaps suggested by datasheet)
Note on W24: Choose value
Note on AC24: Choose value
Note on K25: Choose (perhaps suggested by datasheet)
Note on K26: Choose value (approx Rg/10)
Note on W26: Choose (perhaps suggested by datasheet)
Note on AC26: Choose (perhaps suggested by datasheet)
Note on K53: Choose value
Note on Q53: Choose value
Note on W53: Choose value
Note on K55: Choose (perhaps suggested by datasheet)
Note on K82: Choose (perhaps suggested by datasheet)
Note on Q82: Choose (perhaps suggested by datasheet)
Note on W82: Choose (perhaps suggested by datasheet)
Note on Q83: Choose value less than Rf
Note on W83: Choose value less than Rf
Note on K84: Choose value less than Rf
Note on W85: Choose value
Note on K111: Choose (perhaps suggested by datasheet)
Note on Q111: Choose (perhaps suggested by datasheet)
Note on W112: Choose value (same order of magnitude as Rf)
Note on W113: Choose (perhaps suggested by datasheet)